## 40 Gallon Tank
Parts for 40 gallon tank |  |  |  | For Larger sizes click the tabs at the bottom
How many holes if the size is.... |  | Holes 9/64 | 30
How many holes if the size is.... |  | Holes 1/8 | 36
Blower and Electrical
Item |  | Link | Price | # Nessesary | extended price | Notes
Ultra 9000 blower |  | http://amzn.to/2uSQzdc | 89.94 | 1 | 89.94
PVC Adapter |  | https://www.lowes.com/pd/Charlotte-Pipe-1-1-2-in-dia-PVC-Adapter-Coupling-Fitting/3132735 | 1.38 | 1 |  | if using the above blower- will need these conversion parts
PVC pipe, 2" |  | https://www.lowes.com/pd/Charlotte-Pipe-2-in-x-2-ft-280-Schedule-40-PVC-Pipe/3133457 | 5.22 | 1
Silent Aire blower |  | http://amzn.to/2ux04w6 | 103.3 |  |  | alternative- I don't like as much- but fits 1.5 pipe
power cord |  | http://amzn.to/2eKr2ws | 6.58 | 1 | 6.58 | These items only nessesary if you are wiring to timer
Electrical box |  | http://amzn.to/2vF4m4B | 3.62 | 1 | 3.62
Timer |  | http://amzn.to/2utvRjf | 19.8 | 1 | 19.8
Cable Strain relief grip |  | https://www.lowes.com/pd/Gampak-1-2-in-BX-MC-Flex-Connector/3150211 | 2.98 | 2 | 5.96
waterproof wire nuts |  | https://www.lowes.com/pd/DryConn-25-Pack-Plastic-Wire-Connectors-Wire-Connector/3726292 | 9.98 | 1 | 9.98 | only need 2, comes in pack of 20
tech screws |  | https://www.lowes.com/pd/Hillman-10-Count-10-x-0-5-in-Stainless-Steel-Self-Drilling-Interior-Exterior-Sheet-Metal-Screws/3012369 | 1 | 2.59 | 2.59
|  |  | Total cost if buying everything |  | 138.47
All other parts
Item |  | Link | Price | # Nessesary | extended price | Notes
40 gallon stock tank |  | https://www.tractorsupply.com/tsc/product/tuff-stuff-products-heavy-duty-oval-tank-40-gal?cm_vc=-10005 | 42.99 | 1 | 42.99
Pipe Strap |  | https://www.lowes.com/pd/AMERICAN-VALVE-1-1-2-in-dia-Galvanized-2-Hole-Pipe-Strap/1244179 | 0.91 | 2 | 1.82
Stainless pipe strap |  | https://www.garvinindustries.com/stainless-steel-products/hanging-and-support/stainless-steel-conduit-straps/thssr-150 | 5.79 | 0 | 0 | if you want to upgrade to stainless
Stainless 1/4 nut |  | https://www.lowes.com/pd/Hillman-1-4-in-Stainless-Steel-Standard-SAE-Hex-Nut/3109305 | 0.27 | 4 | 1.08
Stainless bolt 3/4" 1/4 |  | https://www.lowes.com/pd/Hillman-1-4-in-20-x-3-4-in-Stainless-Steel-Carriage-Bolt/3701956 | 0.92 | 4 | 3.68
Wing Nuts |  | https://www.lowes.com/pd/Hillman-2-Count-1-4-in-Stainless-Steel-Standard-SAE-Forged-Wing-Nuts/3012213 | 1.18 | 2 | 2.36
PVC Elbow |  | https://www.lowes.com/pd/LASCO-1-1-2-in-Dia-90-Degree-PVC-Sch-40-Slip-Elbow/3307896 | 1.72 | 4 | 6.88
PVC cap |  | https://www.lowes.com/pd/LASCO-1-1-2-in-Dia-PVC-Sch-40-Cap/3371576 | 0.98 | 1 | 0.98
PVC Tee |  | https://www.lowes.com/pd/LASCO-1-1-2-in-Dia-PVC-Sch-40-Tee/3344584 | 2.23 | 2 | 4.46
PVC pipe- 10 ft |  | https://www.lowes.com/pd/Charlotte-Pipe-1-1-2-in-x-10-ft-330-Sch-40-PVC-DWV-Pipe/3133037 | 5.52 | 1 | 5.52
PVC valve |  | https://www.menards.com/main/plumbing/rough-plumbing/pipe-tubing-hoses-fittings-accessories/valves/ball-valves/nds-reg-1-1-2-lead-free-pvc-slip-x-slip-ball-valve/p-1444448962253-c-9425.htm?tid=119329939901331980&ipos=8 | 8.99 | 1 | 8.99
|  |  |  | Total cost | 78.76
Pipe Cut Size 1.5" |  |  |  | USEFUL ITEMS TO HAVE
Description | # needed | inches long |  | Hudson Valve | http://amzn.to/2ut7L88 | 34.29 | for filling tank without babysiting or overfilling
Stand pipe | 1 | 10.5 |  | pool skimmer | http://amzn.to/2gZDn0w | 15.99 | to clean out floating junk, bugs, etc
blower piece | 1 | 3 |  | Pipe Brush | https://www.centralrestaurant.com/product_details.aspx?productId=808 | 5.59 | For cleaning tubes
long bubbler | 2 | 24.25 |  | PLUGS
end pieces | 2 | 3.5 |  | 2" test plug | https://www.menards.com/main/plumbing/rough-plumbing/pipe-tubing-hoses-fittings-accessories/fittings/pvc-fittings/mechanical-test-plug/p-1444442709961-c-8557.htm?tid=4084727424823471600&ipos=3 | 3.59 | hard to use- but workable
end stand | 1 | 9.5 |  | 2" test plug | http://amzn.to/2eMb19g | 6.85 | online
|  |  |  | 2" test plug | https://www.zoro.com/cherne-industries-pipe-plug-mechanical-2-in-273328/i/G0355871/ | 12.85 | have to twist to loosen

## 100 Gallon Tank
Parts for 100 gallon tank
How many holes if the size is.... |  | 9/64 (gentler) | 48
How many holes if the size is.... |  | 5/32 (more vigorous) | 36
Blower and Electrical
Item |  | Link | Price | # Nessesary | extended price | Notes
Ultra 9000 blower |  | http://amzn.to/2uSQzdc | 89.94 | 1 | 89.94
Silent Aire blower |  | http://amzn.to/2ux04w6 | 103.3 |  |  | alternative- I don't like as much
power cord |  | http://amzn.to/2eKr2ws | 6.58 | 1 | 6.58 | These items only nessesary if you are wiring to timer
Electrical box |  | http://amzn.to/2vF4m4B | 3.62 | 1 | 3.62
Timer |  | http://amzn.to/2utvRjf | 19.8 | 1 | 19.8
Cable Strain relief grip |  | https://www.lowes.com/pd/Gampak-1-2-in-BX-MC-Flex-Connector/3150211 | 2.98 | 2 | 5.96
waterproof wire nuts |  | https://www.lowes.com/pd/DryConn-25-Pack-Plastic-Wire-Connectors-Wire-Connector/3726292 | 9.98 | 1 | 9.98 | only need 2, comes in pack of 20
tech screws |  | https://www.lowes.com/pd/Hillman-10-Count-10-x-0-5-in-Stainless-Steel-Self-Drilling-Interior-Exterior-Sheet-Metal-Screws/3012369 | 1 | 2.59 | 2.59
|  |  | Total cost if buying everything |  | 138.47
All other parts
Item |  | Link | Price | # Nessesary | extended price | Notes
Stock tank |  | https://www.tractorsupply.com/tsc/product/rubbermaid-structural-foam-stock-tanks-100-gal-capacity?cm_vc=-10005 | 79.99 | 1 | 79.99
Pipe Strap |  | https://www.lowes.com/pd/AMERICAN-VALVE-2-in-to-2-in-dia-Galvanized-2-Hole-Pipe-Strap/1244089 | 0.83 | 2 | 1.66
Stainless pipe strap |  | https://www.garvinindustries.com/stainless-steel-products/hanging-and-support/stainless-steel-conduit-straps/thssr-200?gclid=EAIaIQobChMI5ard7s2G1QIVApF-Ch3dFAhNEAYYAiABEgKuD_D_BwE | 7.29 | 2 |  | if you want to upgrade to stainless
Stainless 1/4 nut |  | https://www.lowes.com/pd/Hillman-1-4-in-Stainless-Steel-Standard-SAE-Hex-Nut/3109305 | 0.27 | 4 | 1.08
Stainless bolt 3/4" 1/4 |  | https://www.lowes.com/pd/Hillman-1-4-in-20-x-3-4-in-Stainless-Steel-Carriage-Bolt/3701956 | 0.92 | 4 | 3.68
Wing Nuts |  | https://www.lowes.com/pd/Hillman-2-Count-1-4-in-Stainless-Steel-Standard-SAE-Forged-Wing-Nuts/3012213 | 1.18 | 2 | 2.36
PVC Elbow |  | https://www.lowes.com/pd/LASCO-2-in-Dia-90-Degree-PVC-Sch-40-Slip-Elbow/3307898 | 2.38 | 4 | 9.52
PVC Tee |  | https://www.lowes.com/pd/LASCO-2-in-Dia-90-Degree-PVC-Sch-40-Tee/3371582 | 2.84 | 2 | 5.68
PVC Pipe- 10 ft |  | https://www.lowes.com/pd/Charlotte-Pipe-2-in-x-10-ft-280-Sch-40-PVC-DWV-Pipe/3133041 | 7.69 | 1 | 7.69
PVC cap |  | https://www.lowes.com/pd/Charlotte-Pipe-2-in-Dia-PVC-Cap-Fitting/50053719 | 2.08 | 1 | 2.08
Ball valve |  | https://www.menards.com/main/plumbing/rough-plumbing/pipe-tubing-hoses-fittings-accessories/valves/ball-valves/nds-reg-2-lead-free-pvc-slip-x-slip-ball-valve/p-1444448961651.htm | 11.99 | 1 | 11.99 | Easiest to turn- lowes brand is really hard
|  |  |  | Total cost | 125.73
Pipe Cut Size 2" pipe |  |  |  | USEFUL ITEMS TO HAVE
Description | # needed | inches long |  | Hudson Valve | http://amzn.to/2ut7L88 | 34.29 | for filling tank without babysiting or overfilling
Stand pipe | 1 | 19 |  | pool skimmer | http://amzn.to/2gZDn0w | 15.99 | to clean out floating junk, bugs, etc
blower piece | 1 | 3 |  | Pipe Brush | https://www.centralrestaurant.com/product_details.aspx?productId=808 | 5.59 | For cleaning tubes
long bubbler | 1 | 30 |  | PLUGS
end pieces | 4 | 5 |  | 2" test plug | https://www.menards.com/main/plumbing/rough-plumbing/pipe-tubing-hoses-fittings-accessories/fittings/pvc-fittings/mechanical-test-plug/p-1444442709961-c-8557.htm?tid=4084727424823471600&ipos=3 | 3.59 | hard to use- but workable
end stand | 1 | 18 |  | 2" test plug | http://amzn.to/2eMb19g | 6.85 | online

## 150 Gallon Tank
Parts for 100 gallon tank
How many holes if the size is.... |  | 9/64 (gentler) | 48
How many holes if the size is.... |  | 5/32 (more vigorous) | 36
Blower and Electrical
Item |  | Link | Price | # Nessesary | extended price | Notes
Ultra 9000 blower |  | http://amzn.to/2uSQzdc | 89.94 | 1 | 89.94
Silent Aire blower |  | http://amzn.to/2ux04w6 | 103.3 |  |  | alternative- I don't like as much
power cord |  | http://amzn.to/2eKr2ws | 6.58 | 1 | 6.58 | These items only nessesary if you are wiring to timer
Electrical box |  | http://amzn.to/2vF4m4B | 3.62 | 1 | 3.62
Timer |  | http://amzn.to/2utvRjf | 19.8 | 1 | 19.8
Cable Strain relief grip |  | https://www.lowes.com/pd/Gampak-1-2-in-BX-MC-Flex-Connector/3150211 | 2.98 | 2 | 5.96
waterproof wire nuts |  | https://www.lowes.com/pd/DryConn-25-Pack-Plastic-Wire-Connectors-Wire-Connector/3726292 | 9.98 | 1 | 9.98 | only need 2, comes in pack of 20
tech screws |  | https://www.lowes.com/pd/Hillman-10-Count-10-x-0-5-in-Stainless-Steel-Self-Drilling-Interior-Exterior-Sheet-Metal-Screws/3012369 | 1 | 2.59 | 2.59
|  |  | Total cost if buying everything |  | 138.47
All other parts
Item |  | Link | Price | # Nessesary | extended price | Notes
Stock tank |  | https://www.tractorsupply.com/tsc/product/rubbermaid-structural-foam-stock-tanks-100-gal-capacity?cm_vc=-10005 | 79.99 | 1 | 79.99
Pipe Strap |  | https://www.lowes.com/pd/AMERICAN-VALVE-2-in-to-2-in-dia-Galvanized-2-Hole-Pipe-Strap/1244089 | 0.83 | 2 | 1.66
Stainless pipe strap |  | https://www.garvinindustries.com/stainless-steel-products/hanging-and-support/stainless-steel-conduit-straps/thssr-200?gclid=EAIaIQobChMI5ard7s2G1QIVApF-Ch3dFAhNEAYYAiABEgKuD_D_BwE | 7.29 | 2 |  | if you want to upgrade to stainless
Stainless 1/4 nut |  | https://www.lowes.com/pd/Hillman-1-4-in-Stainless-Steel-Standard-SAE-Hex-Nut/3109305 | 0.27 | 4 | 1.08
Stainless bolt 3/4" 1/4 |  | https://www.lowes.com/pd/Hillman-1-4-in-20-x-3-4-in-Stainless-Steel-Carriage-Bolt/3701956 | 0.92 | 4 | 3.68
Wing Nuts |  | https://www.lowes.com/pd/Hillman-2-Count-1-4-in-Stainless-Steel-Standard-SAE-Forged-Wing-Nuts/3012213 | 1.18 | 2 | 2.36
PVC Elbow |  | https://www.lowes.com/pd/LASCO-2-in-Dia-90-Degree-PVC-Sch-40-Slip-Elbow/3307898 | 2.38 | 4 | 9.52
PVC Tee |  | https://www.lowes.com/pd/LASCO-2-in-Dia-90-Degree-PVC-Sch-40-Tee/3371582 | 2.84 | 2 | 5.68
PVC Pipe- 10 ft |  | https://www.lowes.com/pd/Charlotte-Pipe-2-in-x-10-ft-280-Sch-40-PVC-DWV-Pipe/3133041 | 7.69 | 1 | 7.69
PVC cap |  | https://www.lowes.com/pd/Charlotte-Pipe-2-in-Dia-PVC-Cap-Fitting/50053719 | 2.08 | 1 | 2.08
Ball valve |  | https://www.menards.com/main/plumbing/rough-plumbing/pipe-tubing-hoses-fittings-accessories/valves/ball-valves/nds-reg-2-lead-free-pvc-slip-x-slip-ball-valve/p-1444448961651.htm | 11.99 | 1 | 11.99 | Easiest to turn- lowes brand is really hard
|  |  |  | Total cost | 125.73
Pipe Cut Size 2" pipe |  |  |  | USEFUL ITEMS TO HAVE
Description | # needed | inches long |  | Hudson Valve | http://amzn.to/2ut7L88 | 34.29 | for filling tank without babysiting or overfilling
Stand pipe | 1 | 20 |  | pool skimmer | http://amzn.to/2gZDn0w | 15.99 | to clean out floating junk, bugs, etc
blower piece | 1 | 3 |  | Pipe Brush | https://www.centralrestaurant.com/product_details.aspx?productId=808 | 5.59 | For cleaning tubes
long bubbler | 1 | 34 |  | PLUGS
end pieces | 4 | 6.5 |  | 2" test plug | https://www.menards.com/main/plumbing/rough-plumbing/pipe-tubing-hoses-fittings-accessories/fittings/pvc-fittings/mechanical-test-plug/p-1444442709961-c-8557.htm?tid=4084727424823471600&ipos=3 | 3.59 | hard to use- but workable
end stand | 1 | 19 |  | 2" test plug | http://amzn.to/2eMb19g | 6.85 | online